## T&E Equation
Predictions of Single-Collector Removal Efficiency for Packed-bed Filtration Based on the Tufenkji-Elimelech Equation
Reference: Tufenkji and Elimelech, Environ. Sci. Technol. 2004, Vol. 38, pages 529-536.
Parameters |  | Units
Collector diameter (dc) | 0.3 | mm
Fluid approach velocity (U) | 0.0001 | m/s
Particle density (ρp) | 1055 | kg/m3
Fluid density (ρf) | 1000 | kg/m3
Fluid viscosity (µ) | 0.001005 | kg/m s
Temperature (T) | 293 | K
Hamaker constant (A) | 1e-20 | J
Porosity (f) | 0.36 | -
Happel model parameter (As) | 49.0961 | -
Particle Size | NR | NPe | NvdW | NA | NG | ηD | ηI | ηG | η0 = ηD + ηI + ηG
(μm)
1 | 0.0033333 | 70276.761 | 2.4732 | 0.010558 | 0.00029826 | 0.0050063 | 0.0010844 | 0.00011081 | 0.0062015
This worksheet calculates the single-collector contact efficiency (h0) based on the T&E correlation equation (eq 17 in above reference). ENTER the parameter values in the blue shaded cells. The results are highlighted in red.

## Attachment efficiency
Calculation of Attachment Efficiency (α), Single-collector Contact Efficiency (h), and Particle Deposition Rate Coefficient (kd)
Reference: Tufenkji and Elimelech, Environ. Sci. Technol. 2004, Vol. 38, pages 529-536
Experimental Results |  |  |  | Attachment efficiency, α = | 0.17464
C/C0 (from BTC) | 0.5 |  |  | Single-collector contact efficiency, h = | 0.001083
Length of column | 0.2 | m |  | Particle deposition rate coefficient, kd = | 0.0009627 | sec-1
This worksheet calculates the attachment efficiency (α), the single-collector removal efficiency (h), and the particle deposition rate coefficient (kd) based on the breakthrough curve of a column filtration experiment. α, h, and kd were calculated using equations 19, 18, and 20 respectively in the above reference. ENTER the experimental values in the blue shaded cells. The results are highlighted in red.